## FMM_Descriptions
FM Selection (GUI) | Function (GUI) | Selectable Options (GUI) | FM Selection | FM Selection Dependencies | Rule Type | Selection Min | Selection Max
Installation | Engine Type | Turbo Prop | turboProp | n/a | Selection | 1 | 1
Installation | Engine Type | Turbo Fan | turboFan | n/a | Selection | 1 | 1
Installation | Engine Count | Single Engine | singleEngine | n/a | Selection | 1 | 1
Installation | Engine Count | Dual Engines | dualEngine | n/a | Selection | 1 | 1
Installation | ECU Enclosure Type | Air Cooled | airCooled | n/a | Selection | 1 | 1
Installation | ECU Enclosure Type | Fuel Cooled | fuelCooled | turboFan | Selection | 1 | 1
Installation | Engine ID | Right Engine ID Valid Configuration | rightEngID | dualEngine | Option | 0 | 1
Turbo Prop | Synchrophasing | TurboProp Syncrophasing | propSyncrophase | turboProp;dualEngine | Option | 0 | 1
Turbo Prop | Condition Lever | Condition Lever Installed | conditionLever | turboProp | Selection | 1 | 1
Turbo Prop | Turboprop Spare | Spare accounted for in Turboprop application | spareTurboProp | turboProp | Selection | 1 | 1
Turbo Prop | Beta Pressure Sensor | Available | betaPressSensor | turboProp | Option | 0 | 1
Turbo Prop | NTS Oil Pressure Sensor | Available | ntsOilPressSensor | turboProp | Option | 0 | 1
Turbo Prop | Torque Sensor | Available | torqueSensor | turboProp | Option | 0 | 1
Turbo Prop | Propeller Pitch Control | PPC RVDT Installation | ppcVDT | turboProp | Selection | 1 | 1
Turbo Fan | Synchrophasing | TurboFan Syncrophasing | fanSyncrophase | turboFan;dualEngine | Option | 0 | 1
Turbo Fan | Compressor Guide Vanes (CGV) LVDT | CGV LVDT | cgvLVDT | turboFan | Selection | 1 | 1
Air Cooled ECU | Oil Temperature Sensor | Installed | oilTempSensorAvail | airCooled | Selection | 1 | 1
Air Cooled ECU | Engine Discrete Electrical Interface | Shared Channel | engDisSharedElectInt | airCooled | Selection | 1 | 1
Air Cooled ECU | Muted Recovery Degraded Mode | Has muted recovery for degraded mode | ccdlDegradeLatch | airCooled | Selection | 1 | 1
Air Cooled ECU | Manual Power Reserve | Manual Power Reserve Discrete (MPR) option | powerRatingMPRDiscrete | airCooled | Option | 0 | 1
Air Cooled ECU | Manual Power Reserve | Manual Power Reserve Throttle Lever (MPR) option | powerRatingMPRPushThrough | airCooled | Option | 0 | 1
Air Cooled ECU | Fuel Temperature Sensor | Installed | fuelTempSensorAvail | airCooled | Selection | 1 | 1
Air Cooled ECU | Vibration Sensor | Installed | vibrationSense | airCooled | Option | 0 | 1
Air Cooled ECU | Auto Reset Type | Auto Reset AC Platform | autoResetA | airCooled;turboProp | Selection | 1 | 1
Air Cooled ECU | Master Kill Type | Master Kill AC Platform | masterKillA | airCooled;turboProp | Selection | 1 | 1
Air Cooled ECU | Arbitration Type | Arbitration AC Platform | arbitrationA | airCooled;turboProp | Selection | 1 | 1
Air Cooled ECU | Degrade Mode Type | Degrade Mode AC Platform | degradeModeA | airCooled;turboProp | Selection | 1 | 1
Air Cooled ECU | Warm Boot | Air Cooled Warm Boot | warmBootA | airCooled;turboProp | Selection | 1 | 1
Air Cooled ECU | ECU BIT | Air Cooled ECU BIT | ecuBitA | airCooled;turboProp | Selection | 1 | 1
Air Cooled ECU | Temperature Reading | Rate Limited & Filtered Final Value | rtdRateLimFilteredSel | fuelTempSensorAvail | Selection | 1 | 1
Air Cooled ECU | Temperature Reading | Rate Limited & Filtered Final Value | rtdRateLimFilteredSel | oilTempSensorAvail | Selection | 1 | 1
Fuel Cooled ECU | Oil Temperature Sensor | Not Installed | oilTempSensorNotAvail | fuelCooled | Selection | 1 | 1
Fuel Cooled ECU | Engine Discrete Electrical Interface | Single Channel Input | engDis1ChanInputElectInt | fuelCooled | Selection | 1 | 1
Fuel Cooled ECU | Low Oil Level Indicator | Available | singleChannelInputLOLAvail | fuelCooled | Selection | 0 | 1
Fuel Cooled ECU | Reset Degraded Mode | Has reset enable for degraded mode | ccdlDegradeBypass | fuelCooled | Selection | 1 | 1
Fuel Cooled ECU | PCU Reset Switch | PCU Reset Switch Installed | pcuReset | fuelCooled | Option | 0 | 1
Fuel Cooled ECU | Engine Cutoff Indication | Engine Cutoff Indication Input | engineCutoffind | fuelCooled | Option | 0 | 1
Fuel Cooled ECU | Auto Reset Type | Auto Reset FC Platform | autoResetB | fuelCooled;turboFan | Selection | 1 | 1
Fuel Cooled ECU | Master Kill Type | Master Kill FC Platform | masterKillB | fuelCooled;turboFan | Selection | 1 | 1
Fuel Cooled ECU | Arbitration Type | Arbitration FC Platform | arbitrationB | fuelCooled;turboFan | Selection | 1 | 1
Fuel Cooled ECU | Degrade Mode Type | Degrade Mode FC Platform | degradeModeB | fuelCooled;turboFan | Selection | 1 | 1
Fuel Cooled ECU | Warm Boot | Fuel Cooled Warm Boot | warmBootB | fuelCooled;turboFan | Selection | 1 | 1
Fuel Cooled ECU | ECU BIT | Fuel Cooled ECU BIT | ecuBitB | fuelCooled;turboFan | Selection | 1 | 1
Fuel Cooled ECU | Control Mode | Fuel Ratio Schedule | controlModeWFP3 | turboFan;fuelCooled | Selection | 1 | 1
Fuel Cooled ECU | MIEC Mode Fuel Flow | MIEC Mode Fuel Flow Overrides N1C Setpoint | miecMode | fuelCooled | Option | 0 | 1
Fuel Cooled ECU | MIEC Mode Fuel Flow Calculation | No Minimum Airflow Idle Present | miecModeDefIdleCalc | miecMode | Selection | 1 | 1
Fuel Cooled ECU | MIEC Mode Fuel Flow Calculation | Minimum Airflow Idle Present | miecModeMinAirIdleCalc | miecMode;minAirflowIdle | Selection | 1 | 1
Fuel Cooled ECU | Steady State Fuel Flow Calculation | Steady State Ops | steadyStateOps | controlModeWFP3 | Selection | 1 | 1
Fuel Cooled ECU | Closed Loop Steady State Control Schedule Selection | Steady State Control Schedule Selection | steadyStateOpsControlSched | controlModeWFP3 | Selection | 1 | 1
Fuel Cooled ECU | N1 Speed Governor | N1 Speed Governor | n1SpeedGovernor | controlModeWFP3 | Selection | 1 | 1
Fuel Cooled ECU | Transient Temperature Limit | Limit Transient Temps on N1 Speed Governor | transientOpsTempLimitAccel | controlModeWFP3 | Selection | 1 | 1
Fuel Cooled ECU | Flameout Risk Reduction N1 Governor | Corrected Fuel Ratio Limiter for Flameout | transientOpsDecel | controlModeWFP3 | Selection | 1 | 1
Fuel Cooled ECU | Fuel Command Transition | MIEC Mode Fuel Command Transfer | transientOpsMIEC | controlModeWFP3 | Selection | 1 | 1
Fuel Cooled ECU | Surge Prevention N1 Governor | Corrected Fuel Ratio Limiter for Surge Prevention | transientOpsSurgePrevAccel | controlModeWFP3 | Selection | 1 | 1
Fuel Cooled ECU | N1 Speed Limiter | N1 Speed Limiter | opLimitersN1spdLimit | controlModeWFP3 | Selection | 1 | 1
Fuel Cooled ECU | N2 Speed Limiter | N2 Speed Limiter | opLimitersN2spdLimit | controlModeWFP3 | Selection | 1 | 1
Fuel Cooled ECU | N1 Governor above EGT Limit Risk Reduction | N1 Setpoint Limiter | opLimitersEgtLimit | controlModeWFP3 | Selection | 1 | 1
Fuel Cooled ECU | CGV Control | CGV Control Biased | cgvControlBiased | turboFan;fuelCooled | Selection | 1 | 1
Fuel Cooled ECU | Total Bias Limit Calculation | CGV Control Total Bias Default Calculation | cgvControlTotBiasDefault | cgvControlBiased | Selection | 1 | 1
Fuel Cooled ECU | Total Bias Limit Calculation | CGV Control Total Bias Greater Calculation | cgvControlTotBiasGreater | cgvControlBiased | Selection | 1 | 1
Fuel Cooled ECU | Total Bias Limit Calculation | CGV Control Total Bias Combined Calculation | cgvControlTotBiasCombined | cgvControlBiased | Selection | 1 | 1
Fuel Cooled ECU | Minimum Fuel Flow Software Command | Minimum Fuel Flow Software Command | minFuelFlowCmd | controlModeWFP3 | Selection | 1 | 1
Fuel Cooled ECU | PBIT Driver Commands | PBIT Driver Command Functions Instance B | ecuPbitB | fuelCooled;turboFan | Selection | 1 | 1
Fuel Cooled ECU | Hot Gas Ingestion Operation | Hot Gas Ingestion Operation | HGIOperation | fuelCooled | Option | 0 | 1
Fuel Cooled ECU | HGI Ramp Bias to CGV Control | HGI Ramp Bias to CGV Control | HGIRampCgvControlBiased | HGIOperation;cgvControlBiased;upDownRampFunction | Selection | 1 | 1
Fuel Cooled ECU | HGI Ramp Bias to Fuel Ratio Schedule | HGI Ramp Bias to Fuel Ratio Schedule | HGIRampControlModeWFP3 | HGIOperation;controlModeWFP3;upDownRampFunction | Selection | 1 | 1
Communications | GSE Interface | Has Ethernet transmit capability | gseEthernet | n/a | Selection | 1 | 1
Communications | GSE Interface | RS-422 Only | gseRS422Only | n/a | Selection | 1 | 1
Communications | Ethernet | Ethernet data streaming capability | gseEthernetDataStream | gseEthernet | Selection | 1 | 2
Communications | Ethernet | Ethernet data dump capability | gseEthernetDataDump | gseEthernet | Selection | 1 | 2
Communications | GSE Interface Upload Request | Upload Request open/closed discrete | closedContactUploadRequest | airCooled | Selection | 0 | 1
Communications | GSE Interface Upload Request | Upload Request open/ground discrete | groundedContactUploadRequest | fuelCooled | Selection | 0 | 1
Communications | Software Upload Interlock Capability | Multiple SW Upload Accesses Allowed | gseSWInterlockMultiPW | airCooled | Selection | 1 | 1
Communications | Software Upload Interlock Capability | Single SW Upload Access Allowed | gseSWInterlockSnglPW | fuelCooled | Selection | 1 | 1
Communications | Avionics Data Bus | ARINC-429 | Arinc | n/a | Selection | 1 | 1
Communications | Avionics Data Bus | MIL-STD-1553 | Mil1553 | n/a | Selection | 1 | 1
Communications | Avionics Data Bus PH | ARINC-429 | Arinc429 | Arinc | Selection | 1 | 1
Communications | ARINC-429 Configuration | Dual ARINC-429 | dualArinc | Arinc | Selection | 1 | 1
Communications | ARINC-429 Configuration | Quad ARINC-429 | quadArinc | Arinc | Selection | 1 | 1
Communications | ARINC-429 Configuration PH | Dual ARINC-429 | dualArinc429 | Arinc429 | Selection | 1 | 1
Communications | ARINC-429 Configuration PH | Single ARINC-249 | singleArinc429 | Arinc429 | Selection | 1 | 1
Communications | MIL-STD-1553 Input Message | Input Message 1 | m1553NumRxSubaddress1 | Mil1553 | Selection | 0 | 10
Communications | MIL-STD-1553 Input Message | Input Message 2 | m1553NumRxSubaddress2 | m1553NumRxSubaddress1 | Selection | 0 | 10
Communications | MIL-STD-1553 Output Message | Output Message 1 | m1553NumTxSubaddress1 | Mil1553 | Selection | 0 | 10
Communications | MIL-STD-1553 Output Message | Output Message 2 | m1553NumTxSubaddress2 | m1553NumTxSubaddress1 | Selection | 0 | 10
Communications | MIL-STD-1553 Output Message | Output Message 3 | m1553NumTxSubaddress3 | m1553NumTxSubaddress2 | Selection | 0 | 10
Communications | Cross Engine Data Link | Cross Engine Data Link | xEngDataLink | dualEngine | Option | 0 | 1
Communications | Weight on Wheels Selection | WOW Transmitted via 1553 | M1553WOW | Mil1553;startCmdPLA | Selection | 1 | 1
Communications | Mode Codes Pane 1 | Dynamic Bus Control | dynamicBusCtrlM1553 | Mil1553 | Selection | 0 | 11
Communications | Mode Codes Pane 1 | Synchronize | synchronizeM1553 | Mil1553 | Selection | 0 | 11
Communications | Mode Codes Pane 1 | Initiated Self Test | selfTestM1553 | Mil1553 | Selection | 0 | 11
Communications | Mode Codes Pane 1 | Inhibit Terminal Flag Bit | inhibitTerminalM1553 | Mil1553 | Selection | 0 | 11
Communications | Mode Codes Pane 1 | Override Inhibit Terminal Flag Bit | overrideInhibitTerminalM1553 | Mil1553 | Selection | 0 | 11
Communications | Mode Codes Pane 2 | Transmit Vector Word | transmitVectorM1553 | Mil1553 | Selection | 0 | 11
Communications | Mode Codes Pane 2 | Synchronize (with data word) | synchronizeDatM1553 | Mil1553 | Selection | 0 | 11
Communications | Mode Codes Pane 2 | Transmit Last Word | transmitLastM1553 | Mil1553 | Selection | 0 | 11
Communications | Mode Codes Pane 2 | Transmit BIT Word | transmitBITM1553 | Mil1553 | Selection | 0 | 11
Communications | Mode Codes Pane 2 | Selected Transmitter Shutdown | selectShutdownM1553 | Mil1553 | Selection | 0 | 11
Communications | Mode Codes Pane 2 | Override Selected Transmitter Shutdown | overrideSelectShutdownM1553 | Mil1553 | Selection | 0 | 11
Communications | M1553 Bus Configuration | ECU A and ECU B on Separate M1553 Buses | separateEcuABBusM1553 | Mil1553 | Option | 0 | 1
Communications | M1553 Data Set | M1553 Data Set with Cross-Engine Communication | dataSetCrossCommM1553 | Mil1553 | Option | 0 | 1
Communications | M1553 Data BC to ECU Pane 1 | Bus Controller Counter | bcCounterBcToEcuM1553 | Mil1553 | Selection | 0 | 1000
Communications | M1553 Data BC to ECU Pane 1 | Weight on Wheels | wowBcToEcuM1553 | Mil1553 | Selection | 0 | 1000
Communications | M1553 Data BC to ECU Pane 1 | Landing Gear Handle Down | geardnBcToEcuM1553 | Mil1553 | Selection | 0 | 1000
Communications | M1553 Data BC to ECU Pane 1 | FCC BIT In Progress | fccBitBcToEcuM1553 | Mil1553 | Selection | 0 | 1000
Communications | M1553 Data BC to ECU Pane 1 | Armament Fire Switch | armFireSwBcToEcuM1553 | Mil1553 | Selection | 0 | 1000
Communications | M1553 Data BC to ECU Pane 2 | Mach Number Validity | machValBcToEcuM1553 | Mil1553 | Selection | 0 | 1000
Communications | M1553 Data BC to ECU Pane 2 | True Angle of Attack Validity | aoaValBcToEcuM1553 | Mil1553 | Selection | 0 | 1000
Communications | M1553 Data BC to ECU Pane 2 | Calibrated Airspeed Validity | casValBitBcToEcuM1553 | Mil1553 | Selection | 0 | 1000
Communications | M1553 Data BC to ECU Pane 2 | Total Air Temperature Validity | tatValBcToEcuM1553 | Mil1553 | Selection | 0 | 1000
Communications | M1553 Data BC to ECU Pane 3 | Selected Static Pressure Validity | psValBcToEcuM1553 | Mil1553 | Selection | 0 | 1000
Communications | M1553 Data BC to ECU Pane 3 | Pressure Altitude Validity | pAltValBcToEcuM1553 | Mil1553 | Selection | 0 | 1000
Communications | M1553 Data BC to ECU Pane 3 | UTC Time Validity | utcTimeValBcToEcuM1553 | Mil1553 | Selection | 0 | 1000
Communications | M1553 Data BC to ECU Pane 3 | Calibrated Air Speed from BC | casBcToEcuM1553 | Mil1553 | Selection | 0 | 1000
Communications | M1553 Data BC to ECU Pane 3 | Pressure Altitude from BC | pAltBcToEcuM1553 | Mil1553 | Selection | 0 | 1000
Communications | M1553 Data BC to ECU Pane 4 | Acceleration in the Vertical Direction from BC | normAccelBcToEcuM1553 | Mil1553 | Selection | 0 | 1000
Communications | M1553 Data BC to ECU Pane 4 | Acceleration in the Sideways Direction from BC | latAccelBcToEcuM1553 | Mil1553 | Selection | 0 | 1000
Communications | M1553 Data BC to ECU Pane 4 | Day of Year from BC | dayOfYearBcToEcuM1553 | Mil1553 | Selection | 0 | 1000
Communications | M1553 Data BC to ECU Pane 4 | Aircraft Pitch Angle from BC | pitchBcToEcuM1553 | Mil1553 | Selection | 0 | 1000
Communications | M1553 Data BC to ECU Pane 4 | Aircraft Roll Angle from BC | rollBcToEcuM1553 | Mil1553 | Selection | 0 | 1000
Communications | M1553 Data ECU to BC Pane 5 | PLA Validity RT to BC | plaValEcuToBcM1553 | Mil1553 | Selection | 0 | 1000
Communications | M1553 Data ECU to BC Pane 5 | N1 Validity RT to BC | n1ValEcuToBcM1553 | Mil1553 | Selection | 0 | 1000
Communications | M1553 Data ECU to BC Pane 5 | N2 Validity RT to BC | n2ValEcuToBcM1553 | Mil1553 | Selection | 0 | 1000
Communications | M1553 Data ECU to BC Pane 5 | EGT Validity RT to BC | egtValEcuToBcM1553 | Mil1553 | Selection | 0 | 1000
Communications | M1553 Data ECU to BC Pane 5 | EGT Limit Validity RT to BC | egtLimValEcuToBcM1553 | Mil1553 | Selection | 0 | 1000
Communications | M1553 Data ECU to BC Pane 6 | Power Lever Angle RT to BC | plaEcuToBcM1553 | Mil1553 | Selection | 0 | 1000
Communications | M1553 Data ECU to BC Pane 6 | Low Pressure Rotor Speed RT to BC | N1EcuToBcM1553 | Mil1553 | Selection | 0 | 1000
Communications | M1553 Data ECU to BC Pane 6 | High Pressure Rotor Speed RT to BC | N2EcuToBcM1553 | Mil1553 | Selection | 0 | 1000
Communications | M1553 Data ECU to BC Pane 6 | Exhaust Gas Temperature RT to BC | egtEcuToBcM1553 | Mil1553 | Selection | 0 | 1000
Communications | M1553 Data ECU to BC Pane 6 | Compressor Exit Static Pressure RT to BC | p3EcuToBcM1553 | Mil1553 | Selection | 0 | 1000
Communications | M1553 Data ECU to BC Pane 7 | Chip Detector RT to BC | chipDetEcuToBcM1553 | Mil1553 | Selection | 0 | 1000
Communications | M1553 Data ECU to BC Pane 7 | Maintenance Indication RT to BC | maintIndEcuToBcM1553 | Mil1553 | Selection | 0 | 1000
Communications | M1553 Data ECU to BC Pane 7 | Overspeed Event RT to BC | osEventEcuToBcM1553 | Mil1553 | Selection | 0 | 1000
Communications | M1553 Data ECU to BC Pane 7 | Overtemp Event RT to BC | otEventEcuToBcM1553 | Mil1553 | Selection | 0 | 1000
Communications | M1553 Data ECU to BC Pane 7 | Low Lube Level Indication RT to BC | lubeLevelLowEcuToBcM1553 | Mil1553 | Selection | 0 | 1000
Communications | M1553 Data ECU to BC Pane 8 | Low Oil Pressure RT to BC | pOilLowEcuToBcM1553 | Mil1553 | Selection | 0 | 1000
Communications | M1553 Data ECU to BC Pane 8 | Impending Lube Bypass RT to BC | impLubeBypEcuToBcM1553 | Mil1553 | Selection | 0 | 1000
Communications | M1553 Data ECU to BC Pane 8 | Impending Fuel Bypass RT to BC | impFuelBypEcuToBcM1553 | Mil1553 | Selection | 0 | 1000
Communications | M1553 Data ECU to BC Pane 8 | Engine ON RT to BC | engOnEcuToBcM1553 | Mil1553 | Selection | 0 | 1000
Communications | M1553 Data ECU to BC Pane 8 | Flameout RT to BC | flameoutEcuToBcM1553 | Mil1553 | Selection | 0 | 1000
Communications | M1553 Data ECU to BC Pane 9 | FADEC O/T RT to BC | fadecOTEcuToBcM1553 | Mil1553 | Selection | 0 | 1000
Communications | M1553 Data ECU to BC Pane 9 | IGN Fail RT to BC | ignFailEcuToBcM1553 | Mil1553 | Selection | 0 | 1000
Communications | M1553 Data ECU to BC Pane 9 | Surge RT to BC | surgeEcuToBcM1553 | Mil1553 | Selection | 0 | 1000
Communications | M1553 Data ECU to BC Pane 9 | Minimum Flow RT to BC | minFlowEcuToBcM1553 | Mil1553 | Selection | 0 | 1000
Communications | M1553 Data ECU to BC Pane 9 | Engine Idle RT to BC | engIdleEcuToBcM1553 | Mil1553 | Selection | 0 | 1000
Communications | M1553 Data ECU to BC Pane 10 | PLA Fail RT to BC | plaFailEcuToBcM1553 | Mil1553 | Selection | 0 | 1000
Communications | M1553 Data ECU to BC Pane 10 | EMS Buffers Full RT to BC | emsBuffersFullEcuToBcM1553 | Mil1553 | Selection | 0 | 1000
Communications | M1553 Data ECU to BC Pane 10 | Engine Event Recorded RT to BC | engEventEcuToBcM1553 | Mil1553 | Selection | 0 | 1000
Communications | M1553 Data ECU to BC Pane 10 | Over G RT to BC | overGEcuToBcM1553 | Mil1553 | Selection | 0 | 1000
Communications | M1553 Data ECU to BC Pane 10 | PCU Ign ON RT to BC | ecuAIgnOnEcuToBcM1553 | Mil1553 | Selection | 0 | 1000
Communications | M1553 Data ECU to BC Pane 11 | ACU Ign ON RT to BC | ecuBIgnOnEcuToBcM1553 | Mil1553 | Selection | 0 | 1000
Communications | M1553 Data ECU to BC Pane 11 | EGT (T5) Redline Value RT to BC | egtLimitEcuToBcM1553 | Mil1553 | Selection | 0 | 1000
Communications | M1553 Data ECU to BC Pane 11 | Fuel Flow Feedback RT to BC | wffbEcuToBcM1553 | Mil1553 | Selection | 0 | 1000
Communications | M1553 Data ECU to BC Pane 11 | Engine Oil Pressure RT to BC | pOilEcuToBcM1553 | Mil1553 | Selection | 0 | 1000
Communications | M1553 Data ECU to BC Pane 11 | ECU Power Lever Angle RT to BC | ecuPlaEcuToBcM1553 | Mil1553 | Selection | 0 | 1000
Communications | M1553 Data ECU to BC Pane 12 | ECU Inlet Static Pressure RT to BC | ecuPs2EcuToBcM1553 | Mil1553 | Selection | 0 | 1000
Communications | M1553 Data ECU to BC Pane 12 | ECU Inlet Total Pressure RT to BC | ecuP2EcuToBcM1553 | Mil1553 | Selection | 0 | 1000
Communications | M1553 Data ECU to BC Pane 12 | ECU Compensated T2 RT to BC | ecuT2EcuToBcM1553 | Mil1553 | Selection | 0 | 1000
Communications | M1553 Data ECU to BC Pane 12 | ECU LP Rotor Speed RT to BC | ecuN1EcuToBcM1553 | Mil1553 | Selection | 0 | 1000
Communications | M1553 Data ECU to BC Pane 12 | ECU LP Rotor Speed RT to BC | ecuN1rEcuToBcM1553 | Mil1553 | Selection | 0 | 1000
Communications | M1553 Data ECU to BC Pane 13 | ECU LP Rotor Speed Set Point RT to BC | ecuN1rSetEcuToBcM1553 | Mil1553 | Selection | 0 | 1000
Communications | M1553 Data ECU to BC Pane 13 | ECU HP Rotor Speed RT to BC | ecuN2EcuToBcM1553 | Mil1553 | Selection | 0 | 1000
Communications | M1553 Data ECU to BC Pane 13 | ECU Referred HP Rotor Speed RT to BC | ecuN2rEcuToBcM1553 | Mil1553 | Selection | 0 | 1000
Communications | M1553 Data ECU to BC Pane 13 | ECU HP Rotor Speed Referred to Compressor Inlet Temp (T22) RT to BC | ecuN2r22EcuToBcM1553 | Mil1553 | Selection | 0 | 1000
Communications | M1553 Data ECU to BC Pane 13 | ECU Combustor Static Pressure RT to BC | ecuP3EcuToBcM1553 | Mil1553 | Selection | 0 | 1000
Communications | M1553 Data ECU to BC Pane 14 | ECU Exhaust Temperature RT to BC | ecuT5EcuToBcM1553 | Mil1553 | Selection | 0 | 1000
Communications | M1553 Data ECU to BC Pane 14 | ECU Fuel Ratio Command RT to BC | ecuWfr3rEcuToBcM1553 | Mil1553 | Selection | 0 | 1000
Communications | M1553 Data ECU to BC Pane 14 | ECU Fuel Flow Command RT to BC | ecuWfcmdEcuToBcM1553 | Mil1553 | Selection | 0 | 1000
Communications | M1553 Data ECU to BC Pane 14 | ECU Fuel Flow Feedback RT to BC | ecuWffbEcuToBcM1553 | Mil1553 | Selection | 0 | 1000
Communications | M1553 Data ECU to BC Pane 14 | ECU CGV Command RT to BC | ecuCgvcmdEcuToBcM1553 | Mil1553 | Selection | 0 | 1000
Communications | M1553 Data ECU to BC Pane 14 | ECU CGV Feedback RT to BC | ecuCgvfbEcuToBcM1553 | Mil1553 | Selection | 0 | 1000
Communications | M1553 Cross Communication Data BC to ECU Pane 1 | Generator Status | genStatusBcToEcuM1553 | dataSetCrossCommM1553 | Selection | 0 | 1000
Communications | M1553 Cross Communication Data BC to ECU Pane 1 | True Freestream Air Temperature Validity | tfatValBcToEcuM1553 | dataSetCrossCommM1553 | Selection | 0 | 1000
Communications | M1553 Cross Communication Data BC to ECU Pane 1 | Selected Impact Pressure Validity | piValBcToEcuM1553 | dataSetCrossCommM1553 | Selection | 0 | 1000
Communications | M1553 Cross Communication Data BC to ECU Pane 1 | Normal Acceleration Validity | normAccelValBcToEcuM1553 | dataSetCrossCommM1553 | Selection | 0 | 1000
Communications | M1553 Cross Communication Data BC to ECU Pane 1 | Lateral Acceleration Validity | latAccelValBcToEcuM1553 | dataSetCrossCommM1553 | Selection | 0 | 1000
Communications | M1553 Cross Communication Data BC to ECU Pane 2 | Pitch Angle Validity | pitchValBcToEcuM1553 | dataSetCrossCommM1553 | Selection | 0 | 1000
Communications | M1553 Cross Communication Data BC to ECU Pane 2 | Roll Angle Validity | rollValBcToEcuM1553 | dataSetCrossCommM1553 | Selection | 0 | 1000
Communications | M1553 Cross Communication Data BC to ECU Pane 2 | Mach Number from BC | machBcToEcuM1553 | dataSetCrossCommM1553 | Selection | 0 | 1000
Communications | M1553 Cross Communication Data BC to ECU Pane 2 | Angle of Attack from BC | aoaBcToEcuM1553 | dataSetCrossCommM1553 | Selection | 0 | 1000
Communications | M1553 Cross Communication Data BC to ECU Pane 2 | True Freestream Air Temperature from BC | tfatBcToEcuM1553 | dataSetCrossCommM1553 | Selection | 0 | 1000
Communications | M1553 Cross Communication Data BC to ECU Pane 3 | Total Air Temperature from BC | tatBcToEcuM1553 | dataSetCrossCommM1553 | Selection | 0 | 1000
Communications | M1553 Cross Communication Data BC to ECU Pane 3 | Static Pressure from BC | psBcToEcuM1553 | dataSetCrossCommM1553 | Selection | 0 | 1000
Communications | M1553 Cross Communication Data BC to ECU Pane 3 | Impact Pressure from BC | piBcToEcuM1553 | dataSetCrossCommM1553 | Selection | 0 | 1000
Communications | M1553 Cross Communication Data BC to ECU Pane 3 | Seconds in Day from BC | secOfDayBcToEcuM1553 | dataSetCrossCommM1553 | Selection | 0 | 1000
Communications | M1553 Cross Communication Data BC to ECU Pane 3 | Year from BC | twoDigitYearBcToEcuM1553 | dataSetCrossCommM1553 | Selection | 0 | 1000
Communications | M1553 Cross Communication Data ECU to ECU Pane 4 | ECU Counter RT to RT | ecuCounterEcuToEcuM1553 | dataSetCrossCommM1553 | Selection | 0 | 1000
Communications | M1553 Cross Communication Data ECU to ECU Pane 4 | PLA Validity RT to RT | plaValEcuToEcuM1553 | dataSetCrossCommM1553 | Selection | 0 | 1000
Communications | M1553 Cross Communication Data ECU to ECU Pane 4 | N1 Validity RT to RT | n1ValEcuToEcuM1553 | dataSetCrossCommM1553 | Selection | 0 | 1000
Communications | M1553 Cross Communication Data ECU to ECU Pane 4 | N2 Validity RT to RT | n2ValEcuToEcuM1553 | dataSetCrossCommM1553 | Selection | 0 | 1000
Communications | M1553 Cross Communication Data ECU to ECU Pane 4 | EGT Validity RT to RT | egtValEcuToEcuM1553 | dataSetCrossCommM1553 | Selection | 0 | 1000
Communications | M1553 Cross Communication Data ECU to ECU Pane 5 | P3 Validity RT to RT | p3ValEcuToEcuM1553 | dataSetCrossCommM1553 | Selection | 0 | 1000
Communications | M1553 Cross Communication Data ECU to ECU Pane 5 | PT2 Validity RT to RT | pt2ValEcuToEcuM1553 | dataSetCrossCommM1553 | Selection | 0 | 1000
Communications | M1553 Cross Communication Data ECU to ECU Pane 5 | TT2 Validity RT to RT | tt2ValEcuToEcuM1553 | dataSetCrossCommM1553 | Selection | 0 | 1000
Communications | M1553 Cross Communication Data ECU to ECU Pane 5 | EGT Limit Validity RT to RT | egtLimValEcuToEcuM1553 | dataSetCrossCommM1553 | Selection | 0 | 1000
Communications | M1553 Cross Communication Data ECU to ECU Pane 5 | Fuel Flow Feedback Validity RT to RT | wffbValEcuToEcuM1553 | dataSetCrossCommM1553 | Selection | 0 | 1000
Communications | M1553 Cross Communication Data ECU to ECU Pane 6 | Engine Oil Pressure Validity RT to RT | pOilValEcuToEcuM1553 | dataSetCrossCommM1553 | Selection | 0 | 1000
Communications | M1553 Cross Communication Data ECU to ECU Pane 6 | WFCMD Validity RT to RT | wfcmdValEcuToEcuM1553 | dataSetCrossCommM1553 | Selection | 0 | 1000
Communications | M1553 Cross Communication Data ECU to ECU Pane 6 | CGVCMD Validity RT to RT | cgvcmdValEcuToEcuM1553 | dataSetCrossCommM1553 | Selection | 0 | 1000
Communications | M1553 Cross Communication Data ECU to ECU Pane 6 | CGVFB Validity RT to RT | cgvfbValEcuToEcuM1553 | dataSetCrossCommM1553 | Selection | 0 | 1000
Communications | M1553 Cross Communication Data ECU to ECU Pane 6 | FADEC OT Validity RT to RT | fadecOTValEcuToEcuM1553 | dataSetCrossCommM1553 | Selection | 0 | 1000
Communications | M1553 Cross Communication Data ECU to ECU Pane 7 | Power Lever Angle RT to RT | plaEcuToEcuM1553 | dataSetCrossCommM1553 | Selection | 0 | 1000
Communications | M1553 Cross Communication Data ECU to ECU Pane 7 | Low Pressure Rotor Speed RT to RT | N1EcuToEcuM1553 | dataSetCrossCommM1553 | Selection | 0 | 1000
Communications | M1553 Cross Communication Data ECU to ECU Pane 7 | High Pressure Rotor Speed RT to RT | N2EcuToEcuM1553 | dataSetCrossCommM1553 | Selection | 0 | 1000
Communications | M1553 Cross Communication Data ECU to ECU Pane 7 | Exhaust Gas Temperature RT to RT | egtEcuToEcuM1553 | dataSetCrossCommM1553 | Selection | 0 | 1000
Communications | M1553 Cross Communication Data ECU to ECU Pane 7 | Compressor Exit Static Pressure RT to RT | p3EcuToEcuM1553 | dataSetCrossCommM1553 | Selection | 0 | 1000
Communications | M1553 Cross Communication Data ECU to ECU Pane 8 | Inlet Total Pressure RT to RT | pt2EcuToEcuM1553 | dataSetCrossCommM1553 | Selection | 0 | 1000
Communications | M1553 Cross Communication Data ECU to ECU Pane 8 | Inlet Total Temperature RT to RT | tt2EcuToEcuM1553 | dataSetCrossCommM1553 | Selection | 0 | 1000
Communications | M1553 Cross Communication Data ECU to ECU Pane 8 | Chip Detector RT to RT | chipDetEcuToEcuM1553 | dataSetCrossCommM1553 | Selection | 0 | 1000
Communications | M1553 Cross Communication Data ECU to ECU Pane 8 | Maintenance Indication RT to RT | maintIndEcuToEcuM1553 | dataSetCrossCommM1553 | Selection | 0 | 1000
Communications | M1553 Cross Communication Data ECU to ECU Pane 8 | Overspeed Event RT to RT | osEventEcuToEcuM1553 | dataSetCrossCommM1553 | Selection | 0 | 1000
Communications | M1553 Cross Communication Data ECU to ECU Pane 9 | Overtemp Event RT to RT | otEventEcuToEcuM1553 | dataSetCrossCommM1553 | Selection | 0 | 1000
Communications | M1553 Cross Communication Data ECU to ECU Pane 9 | Low Lube Level Indication RT to RT | lubeLevelLowEcuToEcuM1553 | dataSetCrossCommM1553 | Selection | 0 | 1000
Communications | M1553 Cross Communication Data ECU to ECU Pane 9 | Low Oil Pressure RT to RT | pOilLowEcuToEcuM1553 | dataSetCrossCommM1553 | Selection | 0 | 1000
Communications | M1553 Cross Communication Data ECU to ECU Pane 9 | Impending Lube Bypass RT to RT | impLubeBypEcuToEcuM1553 | dataSetCrossCommM1553 | Selection | 0 | 1000
Communications | M1553 Cross Communication Data ECU to ECU Pane 9 | Impending Fuel Bypass RT to RT | impFuelBypEcuToEcuM1553 | dataSetCrossCommM1553 | Selection | 0 | 1000
Communications | M1553 Cross Communication Data ECU to ECU Pane 10 | Engine ON RT to RT | engOnEcuToEcuM1553 | dataSetCrossCommM1553 | Selection | 0 | 1000
Communications | M1553 Cross Communication Data ECU to ECU Pane 10 | Flameout RT to RT | flameoutEcuToEcuM1553 | dataSetCrossCommM1553 | Selection | 0 | 1000
Communications | M1553 Cross Communication Data ECU to ECU Pane 10 | FADEC O/T RT to RT | fadecOTEcuToEcuM1553 | dataSetCrossCommM1553 | Selection | 0 | 1000
Communications | M1553 Cross Communication Data ECU to ECU Pane 10 | Other Control Validity RT to RT | otherCtrlValidityEcuToEcuM1553 | dataSetCrossCommM1553 | Selection | 0 | 1000
Communications | M1553 Cross Communication Data ECU to ECU Pane 10 | IGN Fail RT to RT | ignFailEcuToEcuM1553 | dataSetCrossCommM1553 | Selection | 0 | 1000
Communications | M1553 Cross Communication Data ECU to ECU Pane 11 | MN Fail RT to RT | machFailEcuToEcuM1553 | dataSetCrossCommM1553 | Selection | 0 | 1000
Communications | M1553 Cross Communication Data ECU to ECU Pane 11 | ATS Fail RT to RT | atsFailEcuToEcuM1553 | dataSetCrossCommM1553 | Selection | 0 | 1000
Communications | M1553 Cross Communication Data ECU to ECU Pane 11 | Surge RT to RT | surgeEcuToEcuM1553 | dataSetCrossCommM1553 | Selection | 0 | 1000
Communications | M1553 Cross Communication Data ECU to ECU Pane 11 | Minimum Flow RT to RT | minFlowEcuToEcuM1553 | dataSetCrossCommM1553 | Selection | 0 | 1000
Communications | M1553 Cross Communication Data ECU to ECU Pane 11 | Engine Cutoff RT to RT | engCutoffEcuToEcuM1553 | dataSetCrossCommM1553 | Selection | 0 | 1000
Communications | M1553 Cross Communication Data ECU to ECU Pane 12 | Engine Idle RT to RT | engIdleEcuToEcuM1553 | dataSetCrossCommM1553 | Selection | 0 | 1000
Communications | M1553 Cross Communication Data ECU to ECU Pane 12 | PLA Fail RT to RT | plaFailEcuToEcuM1553 | dataSetCrossCommM1553 | Selection | 0 | 1000
Communications | M1553 Cross Communication Data ECU to ECU Pane 12 | EMS Buffers Full RT to RT | emsBuffersFullEcuToEcuM1553 | dataSetCrossCommM1553 | Selection | 0 | 1000
Communications | M1553 Cross Communication Data ECU to ECU Pane 12 | Engine Event Recorded RT to RT | engEventEcuToEcuM1553 | dataSetCrossCommM1553 | Selection | 0 | 1000
Communications | M1553 Cross Communication Data ECU to ECU Pane 12 | Over G RT to RT | overGEcuToEcuM1553 | dataSetCrossCommM1553 | Selection | 0 | 1000
Communications | M1553 Cross Communication Data ECU to ECU Pane 13 | PCU In Control RT to RT | ecuAInCtrlEcuToEcuM1553 | dataSetCrossCommM1553 | Selection | 0 | 1000
Communications | M1553 Cross Communication Data ECU to ECU Pane 13 | PCU Operational RT to RT | ecuAOpEcuToEcuM1553 | dataSetCrossCommM1553 | Selection | 0 | 1000
Communications | M1553 Cross Communication Data ECU to ECU Pane 13 | PCU Degraded RT to RT | ecuADegEcuToEcuM1553 | dataSetCrossCommM1553 | Selection | 0 | 1000
Communications | M1553 Cross Communication Data ECU to ECU Pane 13 | PCU Fail RT to RT | ecuAFailEcuToEcuM1553 | dataSetCrossCommM1553 | Selection | 0 | 1000
Communications | M1553 Cross Communication Data ECU to ECU Pane 13 | ACU In Control RT to RT | ecuBInCtrlEcuToEcuM1553 | dataSetCrossCommM1553 | Selection | 0 | 1000
Communications | M1553 Cross Communication Data ECU to ECU Pane 14 | ACU Operational RT to RT | ecuBOpEcuToEcuM1553 | dataSetCrossCommM1553 | Selection | 0 | 1000
Communications | M1553 Cross Communication Data ECU to ECU Pane 14 | ACU Degraded RT to RT | ecuBDegEcuToEcuM1553 | dataSetCrossCommM1553 | Selection | 0 | 1000
Communications | M1553 Cross Communication Data ECU to ECU Pane 14 | ACU Fail RT to RT | ecuBFailEcuToEcuM1553 | dataSetCrossCommM1553 | Selection | 0 | 1000
Communications | M1553 Cross Communication Data ECU to ECU Pane 14 | PCU Ign ON RT to RT | ecuAIgnOnEcuToEcuM1553 | dataSetCrossCommM1553 | Selection | 0 | 1000
Communications | M1553 Cross Communication Data ECU to ECU Pane 14 | PCU Load Inhibit ON RT to RT | ecuALoadInhOnEcuToEcuM1553 | dataSetCrossCommM1553 | Selection | 0 | 1000
Communications | M1553 Cross Communication Data ECU to ECU Pane 15 | PCU ATS Permit ON RT to RT | ecuAATSPermitOnEcuToEcuM1553 | dataSetCrossCommM1553 | Selection | 0 | 1000
Communications | M1553 Cross Communication Data ECU to ECU Pane 15 | ACU Ign ON RT to RT | ecuBIgnOnEcuToEcuM1553 | dataSetCrossCommM1553 | Selection | 0 | 1000
Communications | M1553 Cross Communication Data ECU to ECU Pane 15 | ACU Load Inhibit ON RT to RT | ecuBLoadInhOnEcuToEcuM1553 | dataSetCrossCommM1553 | Selection | 0 | 1000
Communications | M1553 Cross Communication Data ECU to ECU Pane 15 | ACU ATS Permit ON RT to RT | ecuBATSPermitOnEcuToEcuM1553 | dataSetCrossCommM1553 | Selection | 0 | 1000
Communications | M1553 Cross Communication Data ECU to BC Pane 1 | ECU Counter RT to BC | ecuCounterEcuToBcM1553 | dataSetCrossCommM1553 | Selection | 0 | 1000
Communications | M1553 Cross Communication Data ECU to BC Pane 1 | P3 Validity RT to BC | p3ValEcuToBcM1553 | dataSetCrossCommM1553 | Selection | 0 | 1000
Communications | M1553 Cross Communication Data ECU to BC Pane 1 | PT2 Validity RT to BC | pt2ValEcuToBcM1553 | dataSetCrossCommM1553 | Selection | 0 | 1000
Communications | M1553 Cross Communication Data ECU to BC Pane 1 | TT2 Validity RT to BC | tt2ValEcuToBcM1553 | dataSetCrossCommM1553 | Selection | 0 | 1000
Communications | M1553 Cross Communication Data ECU to BC Pane 1 | Fuel Flow Feedback Validity RT to BC | wffbValEcuToBcM1553 | dataSetCrossCommM1553 | Selection | 0 | 1000
Communications | M1553 Cross Communication Data ECU to BC Pane 2 | Engine Oil Pressure Validity RT to BC | pOilValEcuToBcM1553 | dataSetCrossCommM1553 | Selection | 0 | 1000
Communications | M1553 Cross Communication Data ECU to BC Pane 2 | WFCMD Validity RT to BC | wfcmdValEcuToBcM1553 | dataSetCrossCommM1553 | Selection | 0 | 1000
Communications | M1553 Cross Communication Data ECU to BC Pane 2 | CGVCMD Validity RT to BC | cgvcmdValEcuToBcM1553 | dataSetCrossCommM1553 | Selection | 0 | 1000
Communications | M1553 Cross Communication Data ECU to BC Pane 2 | CGVFB Validity RT to BC | cgvfbValEcuToBcM1553 | dataSetCrossCommM1553 | Selection | 0 | 1000
Communications | M1553 Cross Communication Data ECU to BC Pane 2 | FADEC OT Validity RT to BC | fadecOTValEcuToBcM1553 | dataSetCrossCommM1553 | Selection | 0 | 1000
Communications | M1553 Cross Communication Data ECU to BC Pane 3 | Other Control Validity RT to BC | otherCtrlValidityEcuToBcM1553 | dataSetCrossCommM1553 | Selection | 0 | 1000
Communications | M1553 Cross Communication Data ECU to BC Pane 3 | Inlet Total Pressure RT to BC | pt2EcuToBcM1553 | dataSetCrossCommM1553 | Selection | 0 | 1000
Communications | M1553 Cross Communication Data ECU to BC Pane 3 | Inlet Total Temperature RT to BC | tt2EcuToBcM1553 | dataSetCrossCommM1553 | Selection | 0 | 1000
Communications | M1553 Cross Communication Data ECU to BC Pane 3 | MN Fail RT to BC | machFailEcuToBcM1553 | dataSetCrossCommM1553 | Selection | 0 | 1000
Communications | M1553 Cross Communication Data ECU to BC Pane 3 | ATS Fail RT to BC | atsFailEcuToBcM1553 | dataSetCrossCommM1553 | Selection | 0 | 1000
Communications | M1553 Cross Communication Data ECU to BC Pane 4 | Engine Cutoff RT to BC | engCutoffEcuToBcM1553 | dataSetCrossCommM1553 | Selection | 0 | 1000
Communications | M1553 Cross Communication Data ECU to BC Pane 4 | PCU In Control RT to BC | ecuAInCtrlEcuToBcM1553 | dataSetCrossCommM1553 | Selection | 0 | 1000
Communications | M1553 Cross Communication Data ECU to BC Pane 4 | PCU Operational RT to BC | ecuAOpEcuToBcM1553 | dataSetCrossCommM1553 | Selection | 0 | 1000
Communications | M1553 Cross Communication Data ECU to BC Pane 4 | PCU Degraded RT to BC | ecuADegEcuToBcM1553 | dataSetCrossCommM1553 | Selection | 0 | 1000
Communications | M1553 Cross Communication Data ECU to BC Pane 4 | PCU Fail RT to BC | ecuAFailEcuToBcM1553 | dataSetCrossCommM1553 | Selection | 0 | 1000
Communications | M1553 Cross Communication Data ECU to BC Pane 5 | ACU In Control RT to BC | ecuBInCtrlEcuToBcM1553 | dataSetCrossCommM1553 | Selection | 0 | 1000
Communications | M1553 Cross Communication Data ECU to BC Pane 5 | ACU Operational RT to BC | ecuBOpEcuToBcM1553 | dataSetCrossCommM1553 | Selection | 0 | 1000
Communications | M1553 Cross Communication Data ECU to BC Pane 5 | ACU Degraded RT to BC | ecuBDegEcuToBcM1553 | dataSetCrossCommM1553 | Selection | 0 | 1000
Communications | M1553 Cross Communication Data ECU to BC Pane 5 | ACU Fail RT to BC | ecuBFailEcuToBcM1553 | dataSetCrossCommM1553 | Selection | 0 | 1000
Communications | M1553 Cross Communication Data ECU to BC Pane 5 | PCU Load Inhibit ON RT to BC | ecuALoadInhOnEcuToBcM1553 | dataSetCrossCommM1553 | Selection | 0 | 1000
Communications | M1553 Cross Communication Data ECU to BC Pane 6 | PCU ATS Permit ON RT to BC | ecuAATSPermitOnEcuToBcM1553 | dataSetCrossCommM1553 | Selection | 0 | 1000
Communications | M1553 Cross Communication Data ECU to BC Pane 6 | ACU Load Inhibit ON RT to BC | ecuBLoadInhOnEcuToBcM1553 | dataSetCrossCommM1553 | Selection | 0 | 1000
Communications | M1553 Cross Communication Data ECU to BC Pane 6 | ACU ATS Permit ON RT to BC | ecuBATSPermitOnEcuToBcM1553 | dataSetCrossCommM1553 | Selection | 0 | 1000
Communications | M1553 Cross Communication Data ECU to BC Pane 6 | Fuel Flow Command RT to BC | wfcmdEcuToBcM1553 | dataSetCrossCommM1553 | Selection | 0 | 1000
Communications | M1553 Cross Communication Data ECU to BC Pane 6 | CGV Command RT to BC | cgvcmdEcuToBcM1553 | dataSetCrossCommM1553 | Selection | 0 | 1000
Communications | M1553 Cross Communication Data ECU to BC Pane 7 | CGV Feedback RT to BC | cgvfbEcuToBcM1553 | dataSetCrossCommM1553 | Selection | 0 | 1000
Communications | M1553 Cross Communication Data ECU to BC Pane 7 | ECU Inlet Temperature Lane RT to BC | ecuT2rawEcuToBcM1553 | dataSetCrossCommM1553 | Selection | 0 | 1000
Communications | M1553 Cross Communication Data ECU to BC Pane 7 | ECU Reserved FT Parameter RT to BC 1 | ecuDaq1EcuToBcM1553 | dataSetCrossCommM1553 | Selection | 0 | 1000
Communications | M1553 Cross Communication Data ECU to BC Pane 7 | ECU Reserved FT Parameter RT to BC 2 | ecuDaq2EcuToBcM1553 | dataSetCrossCommM1553 | Selection | 0 | 1000
Communications | M1553 Cross Communication Data ECU to BC Pane 7 | ECU Reserved FT Parameter RT to BC 3 | ecuDaq3EcuToBcM1553 | dataSetCrossCommM1553 | Selection | 0 | 1000
Communications | M1553 Cross Communication Data ECU to BC Pane 8 | ECU Reserved FT Parameter RT to BC 4 | ecuDaq4EcuToBcM1553 | dataSetCrossCommM1553 | Selection | 0 | 1000
Communications | M1553 Cross Communication Data ECU to BC Pane 8 | ECU Reserved FT Parameter RT to BC 5 | ecuDaq5EcuToBcM1553 | dataSetCrossCommM1553 | Selection | 0 | 1000
Communications | M1553 Cross Communication Data ECU to BC Pane 8 | ECU Reserved FT Parameter RT to BC 6 | ecuDaq6EcuToBcM1553 | dataSetCrossCommM1553 | Selection | 0 | 1000
Communications | M1553 Cross Communication Data ECU to BC Pane 8 | ECU Reserved FT Parameter RT to BC 7 | ecuDaq7EcuToBcM1553 | dataSetCrossCommM1553 | Selection | 0 | 1000
Communications | M1553 Cross Communication Data ECU to BC Pane 8 | ECU Reserved FT Parameter RT to BC 8 | ecuDaq8EcuToBcM1553 | dataSetCrossCommM1553 | Selection | 0 | 1000
Communications | M1553 Cross Communication Data ECU to BC Pane 9 | ECU Reserved FT Parameter RT to BC 9 | ecuDaq9EcuToBcM1553 | dataSetCrossCommM1553 | Selection | 0 | 1000
Communications | M1553 Cross Communication Data ECU to BC Pane 9 | ECU Reserved FT Parameter RT to BC 10 | ecuDaq10EcuToBcM1553 | dataSetCrossCommM1553 | Selection | 0 | 1000
Communications | M1553 Cross Communication Data ECU to BC Pane 9 | ECU Reserved FT Parameter RT to BC 11 | ecuDaq11EcuToBcM1553 | dataSetCrossCommM1553 | Selection | 0 | 1000
Communications | M1553 Cross Communication Data ECU to BC Pane 9 | ECU Reserved FT Parameter RT to BC 12 | ecuDaq12EcuToBcM1553 | dataSetCrossCommM1553 | Selection | 0 | 1000
Communications | M1553 Cross Communication Data ECU to BC Pane 9 | ECU Reserved FT Parameter RT to BC 13 | ecuDaq13EcuToBcM1553 | dataSetCrossCommM1553 | Selection | 0 | 1000
Communications | M1553 Cross Communication Data ECU to BC Pane 9 | ECU Reserved FT Parameter RT to BC 14 | ecuDaq14EcuToBcM1553 | dataSetCrossCommM1553 | Selection | 0 | 1000
Communications | M1553 Status Indications | Instrumentation Bit | instrumentationBitM1553 | Mil1553 | Selection | 0 | 6
Communications | M1553 Status Indications | Service Request Bit | serviceReqM1553 | Mil1553 | Selection | 0 | 6
Communications | M1553 Status Indications | Broadcast Command Received Bit | broadcastComM1553 | Mil1553 | Selection | 0 | 6
Communications | M1553 Status Indications | Busy Bit | busyBitM1553 | Mil1553 | Selection | 0 | 6
Communications | M1553 Status Indications | Subsystem Flag Bit | subsystemFlagM1553 | Mil1553 | Selection | 0 | 6
Communications | M1553 Status Indications | Terminal Flag Bit | terminalFlagM1553 | Mil1553 | Selection | 0 | 6
Engine Power | Power Demand | Power Demand Reverse to MPR Selection | plaRevMpr | airCooled | Selection | 1 | 1
Engine Power | Power Demand | Power Demand Idle to Max Selection | plaIdleMax | fuelCooled | Selection | 1 | 1
Engine Power | Throttle Control | Autothrottle Installed | autoThrottle | n/a | Option | 0 | 1
Engine Power | Final PLA Adjustment | Final PLA adjusted with Autothrottle trim | plaFinalAdjustedAutoThrottle | autoThrottle | Selection | 1 | 1
Engine Power | Final PLA Adjustment | Final PLA | plaFinalAdjusted | n/a | Selection | 1 | 1
Engine Power | ECO Mode | ECO Mode | ecoMode | n/a | Option | 0 | 1
Engine Power | Engine Idle Switch | Engine Idle Switch installed | engineIdleDiscrete | n/a | Option | 0 | 1
Engine Power | PLA Selection | PLA selection can be overridden by the Idle Discrete Switch | plaPrimSelectIdleSW | engineIdleDiscrete | Selection | 1 | 1
Engine Power | PLA Selection | PLA selection standard | plaPrimSelectStandard | n/a | Selection | 1 | 1
Engine Power | PLA Input | PLA via Arinc | thrustViaArinc | n/a | Selection | 1 | 1
Engine Power | PLA Input | PLA via Analog | thrustViaDiscrete | n/a | Selection | 1 | 1
Engine Power | PLA Difference Fault Signal Selection | PLA Difference Fault Fail to Idle | plaDiffFailedIdle | n/a | Selection | 1 | 1
Engine Power | PLA Difference Fault Signal Selection | PLA Difference Fault choose High between LC & XC PLA | plaDiffChooseHigh | n/a | Selection | 1 | 1
Engine Power | PLA Single Fault Signal Selection | PLA Single Fault choose remaining Healthy plus Offset | plaOffsetHealthy | plaDiffFailedIdle | Selection | 1 | 1
Engine Power | PLA Single Fault Signal Selection | PLA Single Fault choose remaining Healthy | plaChooseHealthy | plaDiffChooseHigh | Selection | 1 | 1
Engine Power | PLA Dual Fault Signal Selection | PLA Dual Fault set Degrade Mode 2 | plaBothFaultedDG2 | plaDiffFailedIdle | Selection | 1 | 1
Engine Power | PLA Dual Fault Signal Selection | PLA Dual Fault Fail to Default Value | plaBothFaultedDV | plaDiffChooseHigh | Selection | 1 | 1
Engine Power | PLA Takeoff Limitation | Engine Power Rating Limited by Altitude | plaTakeoffLimitation | n/a | Selection | 1 | 1
Engine Power | PLA Takeoff Limitation | Engine Power Rating not Limited by Altitude | plaTakeoffUnrestricted | n/a | Selection | 1 | 1
Engine Power | Dual Engine Reliability | Dual Engine for Commercial | sfrDualEngCFR | dualEngine;sfrCFR | Selection | 1 | 1
Engine Power | Final PLA | PLA is rate limited and filtered | plaRateLimitFilter | n/a | Selection | 1 | 1
Engine Power | Final PLA | PLA is not rate limited or filtered | plaNoRateLimitFilter | n/a | Selection | 1 | 1
Engine Power | PLA Region | PLA Regions used to open/close switch contacts | plaRegion | n/a | Option | 0 | 1
Engine Power | Surge Protection | Surge Protection | surgeProtection | n/a | Option | 0 | 1
Engine Power | Surge Detection | Surge Detection | surgeDetection | n/a | Option | 0 | 1
Engine Power | Flameout Detection | Flameout Detection | flameoutDetection | n/a | Option | 0 | 1
Engine Power | Flameout Recovery | Flameout Recovery | flameoutRecovery | n/a | Option | 0 | 1
Engine Power | HGI Ramped Bias to Surge Protection | HGI Ramped Bias to Surge Protection | HGIRampSurgeProtection | HGIOperation;surgeProtection;upDownRampFunction | Selection | 1 | 1
Electrical Power | PMA Power | PMA Power Source | pmaPower | n/a | Option | 0 | 1
Electrical Power | Engine ID Inputs | 11 Discrete Inputs | 11EID | airCooled | Selection | 1 | 1
Electrical Power | Engine ID Inputs | 4 Discrete Inputs | 4EID | fuelCooled | Selection | 1 | 1
Electrical Power | Aircraft Power | Single Aircraft Power Source | singleACPwr | n/a | Selection | 1 | 1
Electrical Power | Aircraft Power | Dual Aircraft Power Source | dualACPwr | n/a | Selection | 1 | 1
Electrical Power | Electrical Grounding | Common-Ground System | commonGnd | airCooled | Selection | 1 | 1
Electrical Power | Electrical Grounding | Isolated-Ground System | isolatedGnd | fuelCooled | Selection | 1 | 1
Electrical Power | Generator | Dual Generators Installed | dualGenerators | fuelCooled | Selection | 1 | 1
Electrical Power | Generator Idle Schedule | Single Generator Operating Idle Schedule | singleGeneratorWFP3 | fuelCooled | Selection | 1 | 1
Electrical Power | Generator Idle Schedule | Identical Idle Setpoint | singleDualGeneratorIdle | fuelCooled | Selection | 1 | 1
Engine Speed | Speed | N2 Twin Spool | n2Twin | n/a | Selection | 1 | 2
Engine Speed | Speed | N2 Single Spool | n2Single | turboProp | Selection | 1 | 2
Engine Speed | Secondary N2 | Has Secondary N2 | n2SecondarySource | n/a | Selection | 1 | 1
Engine Speed | Secondary N2 | No Secondary N2 | n2SingleSource | n/a | Selection | 1 | 1
Engine Speed | N1 Common Functionality | Has N1 shaft | n1Common | n/a | Selection | 0 | 1
Engine Speed | N1 | Single Source N1 | n1SingleSource | n1Common | Selection | 1 | 1
Engine Speed | N1 | Secondary Source N1 | n1SecondarySource | n/a | Selection | 1 | 1
Engine Speed | Engine Speed Analog Output | N2 Speed Analog Output | n2SpeedOutput | n/a | Option | 0 | 2
Engine Speed | Engine Speed Analog Output | N1 Speed Analog Output | n1SpeedOutput | n/a | Option | 0 | 2
Engine Speed | Dual Engine N1 Sync | N1 Sync | n1Sync | xEngDataLink;sfrCFR | Option | 0 | 1
Engine Speed | Dual Engine N2 Sync | N2 Sync | n2Sync | xEngDataLink;sfrCFR | Option | 0 | 1
Engine Speed | Lower Right Hand Corner Derate | Lower Right Hand Corner Derate | superSonicBarnstormingProtection | fuelCooled | Selection | 1 | 1
Engine Speed | Lower Right Hand Corner Derate | No Lower Right Hand Corner Derate | nominalMaxPwrWFP3 | fuelCooled | Selection | 1 | 1
Engine Speed | Minimum Airflow Idle | Minimum Airflow Idle Selected | minAirflowIdle | fuelCooled | Selection | 1 | 1
Engine Speed | Minimum Airflow Idle | No Minimum Airflow Idle | finalIdleSelectionWFP3 | fuelCooled | Selection | 1 | 1
Engine Speed | N2 RPM | N2 RPM is rate limited and filtered | n2RPMRateLimitFilter | n/a | Selection | 1 | 1
Engine Speed | N1 RPM | N1 RPM is rate limited and filtered | n1RPMRateLimitFilter | n1Common | Selection | 1 | 1
Engine Speed | N1 Derivative | N1 percent rate of change | n1DotPercent | n1Common | Selection | 1 | 1
Engine Speed | N1 Derivative | N1 RPM rate of change | n1DotRPM | n1Common | Selection | 1 | 1
Engine Speed | N2 Derivative | N2 percent rate of change | n2DotPercent | n/a | Selection | 1 | 1
Engine Speed | N2 Derivative | N2 RPM rate of change | n2DotRPM | n/a | Selection | 1 | 1
Engine Speed | N1 Processing Group | N1 Processing Group | n1DOTRPMRateLimitFilter | n1DotRPM;n1RPMRateLimitFilter | Selection | 1 | 1
Engine Speed | N2 Processing Group | N2 Processing Group | n2DOTRPMRateLimitFilter | n2DotRPM;n2RPMRateLimitFilter | Selection | 1 | 1
Engine Speed | Overspeed Monitoring | Monitors N2 Monopole with reset | overspeedReset | n/a | Selection | 1 | 1
Engine Speed | Overspeed Monitoring | Monitors N2 Monopole and PMA | overspeedPMA | n/a | Selection | 1 | 1
Engine Speed | Overspeed Fuel Cutoff | Energizes OS Solenoid for cutoff | overspeedEnergize | overspeedCoil | Selection | 1 | 1
Engine Speed | Overspeed Fuel Cutoff | De-energizes OS Solenoid for cutoff | overspeedDeenergize | overspeedSolenoid | Selection | 1 | 1
Engine Speed | Overspeed Protection System | De-Energizes OS Solenoid to cut off Fuel Flow | overspeedCoilDeenergize | overspeedDeenergize | Selection | 1 | 1
Engine Speed | Overspeed Protection System | Energizes OS Solenoid to cut off Fuel Flow | overspeedCoilEnergize | overspeedEnergize | Selection | 1 | 1
Engine Speed | Overspeed N1 Monitoring | Monitors N1 Monopole | overspeedN1 | turboFan | Selection | 1 | 1
Aircraft Interfaces | Mach Hold | Mach Hold Mode Enabled | machHold | n/a | Option | 0 | 1
Aircraft Interfaces | Mach Hold | Independent Engine Wiring Mach Hold | machHoldSingleEngineWiring | machHold;indepEngineWiring | Selection | 1 | 1
Aircraft Interfaces | Mach Hold | Shared Engine Wiring Mach Hold | machHoldDualEngineWiring | machHold;sharedEngineWiring | Selection | 1 | 1
Aircraft Interfaces | Engine Wiring Configuration | Independent Engine Wiring | indepEngineWiring | n/a | Selection | 1 | 1
Aircraft Interfaces | Engine Wiring Configuration | Shared Engine Wiring | sharedEngineWiring | dualEngine | Selection | 1 | 1
Aircraft Interfaces | Shutdown Switch | Shutdown SW Installed | shutdownSW | n/a | Option | 0 | 1
Aircraft Interfaces | Shutdown Switch | Independent Engine Wiring Shutdown | shutdownSingleEngineWiring | shutdownSW;indepEngineWiring | Selection | 1 | 1
Aircraft Interfaces | Shutdown Switch | Shared Engine Wiring Shutdown | shutdownDualEngineWiring | shutdownSW;sharedEngineWiring | Selection | 1 | 1
Aircraft Interfaces | Ground Idle Switch | Ground Idle SW Installed | groundIdleSW | n/a | Option | 0 | 1
Aircraft Interfaces | Ground Idle Switch | Independent Engine Wiring GI | groundIdleSingleEngineWiring | groundIdleSW;indepEngineWiring | Selection | 1 | 1
Aircraft Interfaces | Ground Idle Switch | Shared Engine Wiring GI | groundIdleDualEngineWiring | groundIdleSW;sharedEngineWiring | Selection | 1 | 1
Aircraft Interfaces | Flight Idle Switch | Flight Idle SW Installed | flightIdleSW | n/a | Option | 0 | 1
Aircraft Interfaces | Flight Idle Switch | Independent Engine Wiring FI | flightIdleSingleEngineWiring | flightIdleSW;indepEngineWiring | Selection | 1 | 1
Aircraft Interfaces | Flight Idle Switch | Shared Engine Wiring FI | flightIdleDualEngineWiring | flightIdleSW;sharedEngineWiring | Selection | 1 | 1
Aircraft Interfaces | Reverse Request Switch | Reverse Request SW Installed | revRqstSW | n/a | Option | 0 | 1
Aircraft Interfaces | Reverse Request Switch | Independent Engine Wiring RR | revRqstSingleEngineWiring | revRqstSW;indepEngineWiring | Selection | 1 | 1
Aircraft Interfaces | Reverse Request Switch | Shared Engine Wiring RR | revRqstDualEngineWiring | revRqstSW;sharedEngineWiring | Selection | 1 | 1
Aircraft Interfaces | Ignition Switch | Ignition SW Installed | ignitionSW | n/a | Option | 0 | 1
Aircraft Interfaces | Ignition Switch | Independent Engine Wiring Ign | ignitSingleEngineWiring | ignitionSW;indepEngineWiring | Selection | 1 | 1
Aircraft Interfaces | Ignition Switch | Shared Engine Wiring Ign | ignitDualEngineWiring | ignitionSW;sharedEngineWiring | Selection | 1 | 1
Aircraft Interfaces | Weight-on-wheels Switch | WOW SW Installed | wowSW | n/a | Option | 0 | 1
Aircraft Interfaces | Weight-on-wheels Switch | Independent Engine Wiring WOW | wowSingleEngineWiring | wowSW;indepEngineWiring | Selection | 1 | 1
Aircraft Interfaces | Weight-on-wheels Switch | Shared Engine Wiring WOW | wowDualEngineWiring | wowSW;sharedEngineWiring | Selection | 1 | 1
Aircraft Interfaces | Maintenance Enabled Switch | Maintenance Enabled SW Installed | maintEnableSW | n/a | Option | 0 | 1
Aircraft Interfaces | Maintenance Enabled Switch | Independent Engine Wiring Maint | maintSingleEngineWiring | maintEnableSW;indepEngineWiring | Selection | 1 | 1
Aircraft Interfaces | Maintenance Enabled Switch | Shared Engine Wiring Maint | maintDualEngineWiring | maintEnableSW;sharedEngineWiring | Selection | 1 | 1
Aircraft Interfaces | Anti-Ice Command Switch | Anti-Ice Command SW Installed | aiCmdSW | n/a | Option | 0 | 1
Aircraft Interfaces | Anti-Ice Command Switch | Independent Engine Wiring A/I Command | aiCmdSingleEngineWiring | aiCmdSW;indepEngineWiring | Selection | 1 | 1
Aircraft Interfaces | Anti-Ice Command Switch | Shared Engine Wiring A/I Command | aiCmdDualEngineWiring | aiCmdSW;sharedEngineWiring | Selection | 1 | 1
Aircraft Interfaces | Shutdown Command MIO Signal Mapping Designation | Shutdown CMD MIO Signal Mapping B | shutdownCmdInstB | fuelCooled | Selection | 1 | 1
Aircraft Interfaces | Shutdown Command MIO Signal Mapping Designation | Shutdown CMD MIO Signal Mapping A | shutdownCmdInstA | airCooled | Selection | 1 | 1
Monitoring | Vibration Output for GSE | Vibration Output for GSE interface installed | vibrationOutput | n/a | Option | 0 | 1
Monitoring | Oil Pressure Sensor Type | Dual Transducer Pressure Sensor; Single Channel Inputs | pSnsrDualXDCRSingleChanIn | airCooled | Selection | 1 | 1
Monitoring | Oil Pressure Sensor Type | Single Transducer Pressure Sensor; Single Channel Inputs | pSnsrSingleXDCRSingleChanIn | fuelCooled | Selection | 1 | 1
Monitoring | Chip Detector Connection | Shared Channel | chipDetectDualChSharedInput | n/a | Selection | 1 | 1
Monitoring | Chip Detector Connection | Single Channel Input | chipDetectSingleChInput | n/a | Selection | 1 | 1
Monitoring | Exhaust Gas Temperature | EGT 3 Thermocouple | egt3TC | turboFan | Selection | 1 | 1
Monitoring | Exhaust Gas Temperature | EGT 4 Thermocouple | egt4TC | turboProp | Selection | 1 | 1
Monitoring | TT2 Temperature | 2 Wire TT2 | tt2TwoWire | turboFan | Selection | 1 | 1
Monitoring | TT2 Temperature | 3 Wire TT2 | tt2ThreeWire | turboProp | Selection | 1 | 1
Monitoring | P3 Sensor Installation | External P3 sensors each plumbed to a single ECU Channel | p3ExternalSeparatePipes | airCooled | Selection | 1 | 1
Monitoring | P3 Sensor Installation | ECU Internal P3 sensors each plumbed to a single ECU Channel | p3InternalSeperatePipes | fuelCooled | Selection | 1 | 1
Monitoring | Filter Type Available | Self-Adjusting Time Constant Filter for analog inputs | filterSelfAdjusting | psUnfiltered | Selection | 1 | 1
Monitoring | Filter Type Available | Self-Adjusting Time Constant Filter for analog inputs | filterSelfAdjusting | psFiltered | Selection | 1 | 1
Monitoring | Filter Inlet Static Pressure Selection | Raw Static Pressure Unfiltered | psUnfiltered | n/a | Selection | 1 | 1
Monitoring | Filter Inlet Static Pressure Selection | Raw Static Pressure Filtered | psFiltered | n/a | Selection | 1 | 1
Monitoring | Filter Inlet Static Pressure Type | Filter using Self-Adjusting Time Constant Filter | psSelfAdjustingFiltered | filterSelfAdjusting;psFiltered | Selection | 1 | 1
Monitoring | Inlet Static Pressure Location | Inlet Static Pressure is measured at a plumbed location | psPlumbed | n/a | Selection | 1 | 1
Monitoring | Inlet Static Pressure Location | Inlet Static Pressure is measured internally in ECU | psUnplumbed | n/a | Selection | 1 | 1
Monitoring | Filter Type Available | Low-Pass Filter | filterLowPass | n/a | Selection | 0 | 2
Monitoring | Static Pressure | Aircraft Voted Signal Selection | psAircraftVotedSel | fuelCooled | Selection | 1 | 1
Monitoring | Static Pressure | Aircraft Weighted Signal Selection | psWeightedSel | airCooled | Selection | 1 | 1
Monitoring | TT2 Signal Selection | Aircraft Voted Signal Selection | tt2AircraftVotedSel | fuelCooled | Selection | 1 | 1
Monitoring | TT2 Signal Selection | Aircraft Weighted Signal Selection | tt2WeightedSel | airCooled | Selection | 1 | 1
Monitoring | TT2 Heater | TT2 Heater | tt2Heater | n/a | Option | 0 | 1
Monitoring | Resistive Temperature Device (RTD) Difference Check | TT2, Oil Temp, and Fuel Temp Difference Check | rtdDiffResetStopCheck | airCooled | Selection | 1 | 1
Monitoring | Airflow Calculation | Corrected Airflow Calculation | airflowCalcCorrected | tt2Heater | Selection | 1 | 1
Monitoring | EGT Derivative | Deadzone filtered derivative | t5DotDeadzoneFilter | n/a | Selection | 1 | 1
Monitoring | HGI Ramp Bias to Aircraft Voted TT2 | HGI Ramp Bias to Aircraft Voted TT2 | HGIRampTT2AircraftVotedSel | HGIOperation;tt2AircraftVotedSel;upDownRampFunction | Selection | 1 | 1
Fuel Filter Monitoring | Fuel Filter Bypass Connection | Shared Channel | wfFiltBypSharedElectInt | engDisSharedElectInt | Selection | 1 | 1
Fuel Filter Monitoring | Fuel Filter Bypass Connection | Single Channel Input | singleChannelInputWfFiltByp | engDis1ChanInputElectInt | Selection | 1 | 1
Fuel Filter Monitoring | Fuel Filter Bypass Indication | Closed Circuit Indicates Bypass | wfFiltBypClsdIsBypass | fuelCooled | Selection | 1 | 1
Fuel Filter Monitoring | Fuel Filter Bypass Indication | Open Circuit Indicates Bypass | wfFiltBypOpenIsBypass | airCooled | Selection | 1 | 1
Oil Filter Monitoring | Oil Filter Bypass Indication | Closed Circuit Indicates Bypass | oilFiltBypClsdIsBypass | fuelCooled | Selection | 1 | 1
Oil Filter Monitoring | Oil Filter Bypass Indication | Open Circuit Indicates Bypass | oilFiltBypOpenIsBypass | airCooled | Selection | 1 | 1
Oil Filter Monitoring | Oil Filter Bypass Connection | Shared Channel | oilFiltBypSharedElectInt | engDisSharedElectInt | Selection | 1 | 1
Oil Filter Monitoring | Oil Filter Bypass Connection | Single Channel Input | singleChannelInputOilFiltByp | engDis1ChanInputElectInt | Selection | 1 | 1
Environmental | Audio Frequency Conducted Susceptibility | DO-160 Audio Frequency Conducted Susceptibility Requirements | do160AFCS | n/a | Selection | 1 | 1
Environmental | Audio Frequency Conducted Susceptibility | MIL-STD-461 Audio Frequency Conducted Susceptibility Requirements | mil461AFCS | n/a | Selection | 1 | 1
Environmental | Radio Frequency Conducted Susceptibility | DO-160 Radio Frequency Conducted Susceptibility Requirements | do160RFCS | n/a | Selection | 1 | 1
Environmental | Radio Frequency Conducted Susceptibility | MIL-STD-461 Radio Frequency Conducted Susceptibility Requirements | mil461RFCS | n/a | Selection | 1 | 1
Environmental | Radio Frequency Conducted Emissions | DO-160 Radio Frequency Conducted Emissions Requirements | do160RFCE | n/a | Selection | 1 | 1
Environmental | Radio Frequency Conducted Emissions | MIL-STD-461 Radio Frequency Conducted Emissions Requirements | mil461RFCE | n/a | Selection | 1 | 1
Drivers/Torque Motors | Low Side Drivers Installed | Low Side Drivers installed | lowSideDriver | lowSideDriverConditionallyPowered | Selection | 1 | 1
Drivers/Torque Motors | Low Side Drivers Installed | Low Side Drivers installed | lowSideDriver | antiIceCoil | Selection | 1 | 1
Drivers/Torque Motors | Low Side Drivers (Conditionally Powered) Installed | Low Side Drivers (Conditionally Powered) Installed | lowSideDriverConditionallyPowered | unfeatherPump | Selection | 1 | 1
Drivers/Torque Motors | Low Side Drivers (Conditionally Powered) Installed | Low Side Drivers (Conditionally Powered) Installed | lowSideDriverConditionallyPowered | motiveFlowLockoutCoil | Selection | 1 | 1
Drivers/Torque Motors | Low Side Drivers (Conditionally Powered) Installed | Low Side Drivers (Conditionally Powered) Installed | lowSideDriverConditionallyPowered | supplyDeOilCoil | Selection | 1 | 1
Drivers/Torque Motors | Low Side Drivers (Conditionally Powered) Installed | Low Side Drivers (Conditionally Powered) Installed | lowSideDriverConditionallyPowered | scavengeDeOilCoil | Selection | 1 | 1
Drivers/Torque Motors | Low Side Drivers (Conditionally Powered) Installed | Low Side Drivers (Conditionally Powered) Installed | lowSideDriverConditionallyPowered | starterRelay | Selection | 1 | 1
Drivers/Torque Motors | High Side Drivers Installed | High Side Drivers Installed | highSideDriver | featherCoil | Selection | 1 | 1
Drivers/Torque Motors | High Side Drivers Installed | High Side Drivers Installed | highSideDriver | HSIgniter | Selection | 1 | 1
Drivers/Torque Motors | High Side Drivers Installed | High Side Drivers Installed | highSideDriver | runCoil | Selection | 1 | 1
Drivers/Torque Motors | High Side and Low Side (combined) Drivers | High Side and Low Side (combined) Drivers | hslsDriver | atsPermit | Selection | 1 | 1
Drivers/Torque Motors | High Side and Low Side (combined) Drivers | High Side and Low Side (combined) Drivers | hslsDriver | ignRelay | Selection | 1 | 1
Drivers/Torque Motors | High Side and Low Side (combined) Drivers | High Side and Low Side (combined) Drivers | hslsDriver | loadInhibit | Selection | 1 | 1
Drivers/Torque Motors | High Side and Low Side (combined) Drivers | High Side and Low Side (combined) Drivers | hslsDriver | modeTransfer | Selection | 1 | 1
Drivers/Torque Motors | Torque Motors | Propeller Pitch Controller Installed | propPitchController | turboProp | Option | 0 | 10
Drivers/Torque Motors | Torque Motors | Propeller Governor Torque Motor Installed | propGovernor | turboProp | Option | 0 | 10
Drivers/Torque Motors | Torque Motors | Compressor Guide Vane Torque Motor | cgvTM | turboFan | Option | 0 | 10
Drivers/Torque Motors | Torque Motors 2 | Propellor Oil Control Torque Motor | pocTM | propGovernor | Selection | 1 | 1
Drivers/Torque Motors | High Side Drivers | Igniter A and B High Side Driver Installed | HSIgniter | airCooled | Option | 0 | 10
Drivers/Torque Motors | High Side Drivers | Feather Coil Installed | featherCoil | turboProp | Option | 0 | 10
Drivers/Torque Motors | High Side Drivers | Run Coil Installed | runCoil | overspeedCoil | Option | 0 | 10
Drivers/Torque Motors | Overspeed Solenoid | Overspeed Coil Installed | overspeedCoil | n/a | Selection | 1 | 1
Drivers/Torque Motors | Overspeed Solenoid | Overspeed Solenoid Installed | overspeedSolenoid | n/a | Selection | 1 | 1
Drivers/Torque Motors | Low Side Drivers | Anti-Ice Coil Installed | antiIceCoil | airCooled | Option | 0 | 10
Drivers/Torque Motors | Low Side Drivers | Unfeather Pump Installed | unfeatherPump | turboProp | Option | 0 | 10
Drivers/Torque Motors | Low Side Drivers | Starter Relay Installed | starterRelay | airCooled | Option | 0 | 10
Drivers/Torque Motors | Low Side Drivers | Motive Flow Lockout Coil Installed | motiveFlowLockoutCoil | airCooled | Option | 0 | 10
Drivers/Torque Motors | Low Side Drivers | Supply De-Oil Coil Installed | supplyDeOilCoil | turboProp | Option | 0 | 10
Drivers/Torque Motors | Low Side Drivers | Scavenge De-Oil Coil Installed | scavengeDeOilCoil | turboProp | Option | 0 | 10
Drivers/Torque Motors | Drivers and Torque Motor Wiring | Drivers and Torque Motor Wiring for Air Cooled Application | DTMWiringAC | airCooled;featherCoil | Selection | 1 | 1
Drivers/Torque Motors | Drivers and Torque Motor Wiring | Drivers and Torque Motor Wiring for Air Cooled Application | DTMWiringAC | airCooled;unfeatherPump | Selection | 1 | 1
Drivers/Torque Motors | Drivers and Torque Motor Wiring | Drivers and Torque Motor Wiring for Air Cooled Application | DTMWiringAC | airCooled;motiveFlowLockoutCoil | Selection | 1 | 1
Drivers/Torque Motors | Drivers and Torque Motor Wiring | Drivers and Torque Motor Wiring for Air Cooled Application | DTMWiringAC | airCooled;supplyDeOilCoil | Selection | 1 | 1
Drivers/Torque Motors | Drivers and Torque Motor Wiring | Drivers and Torque Motor Wiring for Air Cooled Application | DTMWiringAC | airCooled;scavengeDeOilCoil | Selection | 1 | 1
Drivers/Torque Motors | Drivers and Torque Motor Wiring | Drivers and Torque Motor Wiring for Air Cooled Application | DTMWiringAC | airCooled;HSIgniter | Selection | 1 | 1
Drivers/Torque Motors | Drivers and Torque Motor Wiring | Drivers and Torque Motor Wiring for Air Cooled Application | DTMWiringAC | airCooled;starterRelay | Selection | 1 | 1
Drivers/Torque Motors | Drivers and Torque Motor Wiring | Drivers and Torque Motor Wiring for Air Cooled Application | DTMWiringAC | airCooled;antiIceCoil | Selection | 1 | 1
Drivers/Torque Motors | Drivers and Torque Motor Wiring | Drivers and Torque Motor Wiring for Air Cooled Application | DTMWiringAC | airCooled;runCoil | Selection | 1 | 1
Drivers/Torque Motors | Driver and Torque Motor Signal Selection | Output Driver Selection for Dual Channel | ODSDualChannel | propPitchController | Selection | 1 | 1
Drivers/Torque Motors | Driver and Torque Motor Signal Selection | Output Driver Selection for Dual Channel | ODSDualChannel | propGovernor | Selection | 1 | 1
Drivers/Torque Motors | Driver and Torque Motor Signal Selection | Output Driver Selection for Dual Channel | ODSDualChannel | featherCoil | Selection | 1 | 1
Drivers/Torque Motors | Driver and Torque Motor Signal Selection | Output Driver Selection for Dual Channel | ODSDualChannel | unfeatherPump | Selection | 1 | 1
Drivers/Torque Motors | Driver and Torque Motor Signal Selection | Output Driver Selection for Dual Channel | ODSDualChannel | motiveFlowLockoutCoil | Selection | 1 | 1
Drivers/Torque Motors | Driver and Torque Motor Signal Selection | Output Driver Selection for Dual Channel | ODSDualChannel | supplyDeOilCoil | Selection | 1 | 1
Drivers/Torque Motors | Driver and Torque Motor Signal Selection | Output Driver Selection for Dual Channel | ODSDualChannel | scavengeDeOilCoil | Selection | 1 | 1
Drivers/Torque Motors | Driver and Torque Motor Signal Selection | Output Driver Selection for Dual Channel | ODSDualChannel | HSIgniter | Selection | 1 | 1
Drivers/Torque Motors | Driver and Torque Motor Signal Selection | Output Driver Selection for Dual Channel | ODSDualChannel | starterRelay | Selection | 1 | 1
Drivers/Torque Motors | Driver and Torque Motor Signal Selection | Output Driver Selection for Dual Channel | ODSDualChannel | antiIceCoil | Selection | 1 | 1
Drivers/Torque Motors | Driver and Torque Motor Signal Selection | Output Driver Selection for Dual Channel | ODSDualChannel | runCoil | Selection | 1 | 1
Drivers/Torque Motors | Driver and Torque Motor Signal Selection | Output Driver Selection for Dual Channel | ODSDualChannel | mvTMCrossChannelBorrowing | Selection | 1 | 1
Drivers/Torque Motors | High Side and Low Side Drivers (combined) | Air Turbine Starter Permit Relay Installed | atsPermit | fuelCooled | Option | 0 | 10
Drivers/Torque Motors | High Side and Low Side Drivers (combined) | Ignition Relay Installed | ignRelay | fuelCooled | Option | 0 | 10
Drivers/Torque Motors | High Side and Low Side Drivers (combined) | Load Inhibit Relay Installed | loadInhibit | fuelCooled | Option | 0 | 10
Drivers/Torque Motors | High Side and Low Side Drivers (combined) | Mode Transfer Solenoid Installed | modeTransfer | fuelCooled | Option | 0 | 10
Drivers/Torque Motors | Metering Valve Torque Motor | Single Non-Shared Metering Valve Torque Motor | mvTMCrossChannelBorrowing | n/a | Selection | 1 | 1
Drivers/Torque Motors | Metering Valve Torque Motor | Dual Non-Shared Metering Valve Torque Motor | mvTMLocalChannelOnly | n/a | Selection | 1 | 1
Drivers/Torque Motors | Command Tracking | CGV TM Command Tracking | cgvTMCommandTracking | cgvTM | Option | 0 | 10
Drivers/Torque Motors | Command Tracking | MV TM Command Tracking | mvTMCommandTracking | n/a | Option | 0 | 10
Drivers/Torque Motors | Dual Non-Shared Metering Valve Torque Motor Command Tracking | Dual Non-Shared Metering Valve Torque Motor Command Tracking | mvTMLocalChannelOnlyCommandTracking | mvTMLocalChannelOnly;mvTMCommandTracking | Selection | 1 | 1
Drivers/Torque Motors | Torque Motor Command Tracking BIT | Torque Motor Command Tracking BIT | commandTracking | tmDualNonSharedCommandTracking | Selection | 1 | 1
Drivers/Torque Motors | CGV TM Local Channel Only | CGV TM Local Channel Only | cgvTMLocalChannelOnly | cgvTM | Selection | 1 | 1
Drivers/Torque Motors | CGV TM Local Channel Only Command Tracking | CGV TM Local Channel Only Command Tracking | cgvTMLocalChannelOnlyCommandTracking | cgvTMLocalChannelOnly;cgvTMCommandTracking | Selection | 1 | 1
Drivers/Torque Motors | Torque Motor Command Tracking Dual Non Shared | Torque Motor Command Tracking Dual Non Shared | tmDualNonSharedCommandTracking | cgvTMCommandTracking | Selection | 1 | 1
Drivers/Torque Motors | Torque Motor Command Tracking Dual Non Shared | Torque Motor Command Tracking Dual Non Shared | tmDualNonSharedCommandTracking | mvTMCommandTracking | Selection | 1 | 1
Drivers/Torque Motors | Dual Non-Shared Torque Motor | Dual Non-Shared Torque Motor | tmDualNonShared | cgvTMLocalChannelOnly | Selection | 1 | 1
Drivers/Torque Motors | Dual Non-Shared Torque Motor | Dual Non-Shared Torque Motor | tmDualNonShared | mvTMLocalChannelOnly | Selection | 1 | 1
Drivers/Torque Motors | Single Non-Shared Torque Motor | Single Non-Shared Torque Motor | tmSingleNonShared | propGovernor | Selection | 1 | 1
Drivers/Torque Motors | Single Non-Shared Torque Motor | Single Non-Shared Torque Motor | tmSingleNonShared | propPitchController | Selection | 1 | 1
Drivers/Torque Motors | Single Non-Shared Torque Motor | Single Non-Shared Torque Motor | tmSingleNonShared | mvTMCrossChannelBorrowing | Selection | 1 | 1
Drivers/Torque Motors | MMV Conversions | MMV Signal Units Conversions | mmvConversions | n/a | Option | 0 | 1
Drivers/Torque Motors | CGV Conversions | CGV Signal Units Conversions | cgvConversions | cgvLVDT | Option | 0 | 1
Drivers/Torque Motors | Metering Valve TM BIT MIO Signal Mapping Designation | MVTM MIO Signal Mapping B | mvTMInputInstB | fuelCooled | Selection | 1 | 1
Drivers/Torque Motors | Metering Valve TM BIT MIO Signal Mapping Designation | MVTM MIO Signal Mapping A | mvTMInputInstA | airCooled | Selection | 1 | 1
Drivers/Torque Motors | HGI Auto Ignition | HGI Auto Ignition | HGIIgnRelay | HGIOperation;ignRelay | Selection | 1 | 1
Reliability | Compliance Guidelines | Code of Federal Regulations Compliant | sfrCFR | n/a | Option | 0 | 1
Reliability | Compliance Guidelines | MIL-STD-882 Compliant | sfrM882 | n/a | Option | 0 | 1
Reliability | Commercial Compliance | Commercial Turbo Fan Compliance | sfrTurboFanCFR | sfrCFR;turboFan | Selection | 1 | 1
Reliability | Commercial Compliance | Commercial Turbo Prop Compliance | sfrTurboPropCFR | sfrCFR;turboProp | Selection | 1 | 1
Reliability | Dual Engine Reliability | Dual Engine | sfrDualEng | dualEngine | Selection | 1 | 1
Reliability | Dual Engine Reliability | Automatic Power Reserve | autoPwrReserve | xEngDataLink;sfrCFR | Option | 0 | 1
Reliability | Thrust Reverse Reliability | Thrust Reverse | sfrThrustRev | revRqstSW | Selection | 1 | 1
Reliability | Thrust Reverse Reliability | Thrust Reverse/Dual Engine | sfrTrDualEng | dualEngine;sfrThrustRev | Selection | 1 | 1
Engine Start | Start Command | Start Command SW Installed | startCmdSW | n/a | Selection | 1 | 1
Engine Start | Start Command | Start Command Initiated by PLA | startCmdPLA | n/a | Selection | 1 | 1
Engine Start | Start Command Switch | Independent Engine Wiring Start | startCmdSingleEngineWiring | startCmdSW;indepEngineWiring | Selection | 1 | 1
Engine Start | Start Command Switch | Shared Engine Wiring Start | startCmdDualEngineWiring | startCmdSW;sharedEngineWiring | Selection | 1 | 1
Engine Start | Start Abort | Start Abort Determined by Software | startAbort | n/a | Option | 0 | 1
Engine Start | Start Mode | PLA in cut-off indicates no start allowed | startModePLACutoff | startCmdPLA | Selection | 1 | 1
Engine Start | Start Mode | Shutdown Command indicates no start allowed | startModeShutdnCmd | n/a | Selection | 1 | 1
Engine Start | Engine Start Control | Engine Start Control Automatic | engStartCtrlAuto | turboFan;fuelCooled;filterLowPass | Selection | 1 | 1
Engine Start | Engine Start Control | Engine Start Control Fuel Enrichment | engStartCtrlwfFlowEnrich | turboProp;airCooled | Selection | 1 | 1
Engine Shutdown | Shutdown Mode | Shutdown Command Switch (w/o Dry Motor) initiates Shutdown Mode | shutdnModeMotorSDCmd | turboProp | Selection | 1 | 1
Engine Shutdown | Shutdown Mode | Confirmed Shutdown Command initiates Shutdown Mode | shutdnModeCnfrmSD | fuelCooled | Selection | 1 | 1
Engine Shutdown | Indpendent Shutdown | Run Cutoff solenoid for independent fuel shutoff | runCutoffSolenoid | n/a | Option | 0 | 1
Maintenance | Motoring | Engine Motoring Software Indication | engMotor | n/a | Option | 0 | 1
General | Up Down Ramp Function | Up Down Ramp Function | upDownRampFunction | n/a | Option | 0 | 1
Channel Health | Level 1 Channel Health Type | Level 1 Channel Health Version A | channelHealthCalc01a | airCooled;turboProp;HSIgniter | Selection | 1 | 1
Channel Health | Level 2 Channel Health Type | Level 2 Channel Health Version A | channelHealthCalc02a | airCooled;turboProp;n2SecondarySource;HSIgniter | Selection | 1 | 1
Channel Health | Level 3 Channel Health Type | Level 3 Channel Health Version A | channelHealthCalc03a | airCooled;turboProp;vibrationSense;wfFiltBypOpenIsBypass | Selection | 1 | 1
Channel Health | Level 4 Channel Health Type | Level 4 Channel Health Version A | channelHealthCalc04a | airCooled;turboProp;motiveFlowLockoutCoil;scavengeDeOilCoil;supplyDeOilCoil | Selection | 1 | 1
Channel Health | Level 5 Channel Health Type | Level 5 Channel Health Version A | channelHealthCalc05a | airCooled;turboProp;antiIceCoil;betaPressSensor;chipDetectDualChSharedInput;ignitionSW;machHold;maintEnableSW;motiveFlowLockoutCoil;oilFiltBypOpenIsBypass;runCoil | Selection | 1 | 1
Channel Health | Level 6 Channel Health Type | Level 6 Channel Health Version A | channelHealthCalc06a | airCooled;turboProp;aiCmdSW;antiIceCoil;Arinc;conditionLever;ecoMode;featherCoil;HSIgniter;ntsOilPressSensor;oilTempSensorAvail;overspeedCoil;pmaPower;runCoil;scavengeDeOilCoil;startCmdSW;starterRelay;supplyDeOilCoil;unfeatherPump | Selection | 1 | 1
Channel Health | Level 7 Channel Health Type | Level 7 Channel Health Version A | channelHealthCalc07a | airCooled;turboProp;propGovernor;revRqstSW;wowSW | Selection | 1 | 1
Channel Health | Level 8 Channel Health Type | Level 8 Channel Health Version A | channelHealthCalc08a | airCooled;turboProp;propPitchController;torqueSensor | Selection | 1 | 1
Channel Health | Level 9 Channel Health Type | Level 9 Channel Health Version A | channelHealthCalc09a | airCooled;turboProp;propGovernor | Selection | 1 | 1
Channel Health | Level 10 Channel Health Type | Level 10 Channel Health Version A | channelHealthCalc10a | airCooled;turboProp;n2SingleSource;scavengeDeOilCoil;supplyDeOilCoil;mvTMCrossChannelBorrowing | Selection | 1 | 1
Channel Health | Level 1 Channel Health Type | Level 1 Channel Health Version B | channelHealthCalc01b | fuelCooled;turboFan;atsPermit;dualACPwr;ecuBitB;ignRelay;loadInhibit;modeTransfer;overspeedDeenergize;overspeedReset | Selection | 1 | 1
Channel Health | Level 2 Channel Health Type | Level 2 Channel Health Version B | channelHealthCalc02b | fuelCooled;turboFan;atsPermit;ignRelay;loadInhibit;Mil1553;modeTransfer | Selection | 1 | 1
Channel Health | Level 3 Channel Health Type | Level 3 Channel Health Version B | channelHealthCalc03b | fuelCooled;turboFan;chipDetectSingleChInput;engDis1ChanInputElectInt;pcuReset | Selection | 1 | 1
Channel Health | Level 4 Channel Health Type | Level 4 Channel Health Version B | channelHealthCalc04b | fuelCooled;turboFan | Selection | 1 | 1
Channel Health | Level 5 Channel Health Type | Level 5 Channel Health Version B | channelHealthCalc05b | fuelCooled;turboFan | Selection | 1 | 1
Channel Health | Level 6 Channel Health Type | Level 6 Channel Health Version B | channelHealthCalc06b | fuelCooled;turboFan | Selection | 1 | 1
Channel Health | Level 7 Channel Health Type | Level 7 Channel Health Version B | channelHealthCalc07b | fuelCooled;turboFan | Selection | 1 | 1
Channel Health | Level 8 Channel Health Type | Level 8 Channel Health Version B | channelHealthCalc08b | fuelCooled;turboFan;p3InternalSeperatePipes | Selection | 1 | 1
Channel Health | Level 9 Channel Health Type | Level 9 Channel Health Version B | channelHealthCalc09b | fuelCooled;turboFan;degradeModeB;n1SingleSource;n2SingleSource | Selection | 1 | 1
Channel Health | Level 10 Channel Health Type | Level 10 Channel Health Version B | channelHealthCalc10b | fuelCooled;turboFan;cgvLVDT;cgvTMLocalChannelOnlyCommandTracking;masterKillB;modeTransfer;mvTMLocalChannelOnlyCommandTracking | Selection | 1 | 1
Channel Health | Channel Health Execution | Channel Health Execution Version A | channelHealthCalcA | channelHealthCalc01a;channelHealthCalc02a;channelHealthCalc03a;channelHealthCalc04a;channelHealthCalc05a;channelHealthCalc06a;channelHealthCalc07a;channelHealthCalc08a;channelHealthCalc09a;channelHealthCalc10a | Selection | 1 | 1
Channel Health | Channel Health Execution | Channel Health Execution Version B | channelHealthCalcB | channelHealthCalc01b;channelHealthCalc02b;channelHealthCalc03b;channelHealthCalc04b;channelHealthCalc05b;channelHealthCalc06b;channelHealthCalc07b;channelHealthCalc08b;channelHealthCalc09b;channelHealthCalc10b | Selection | 1 | 1